## Sheet1
Participant | Session | Sensor ID | Date | Start Time | End Time | Start min | End min | Notes | Category | action suggestion | Comment | Legend
1 | 1 | CORE_torso | 2024-02-16 |  |  | 47 | 52 | n | post-cycle temp_swing | leave it | Peak of 0.22 degrees. So first increase of 0.22 and then decrease again.
1 | 1 | CORE_torso | 2024-02-16 |  |  | 107 | 119 | n | post-cycle temp_swing | leave it | Two peaks. First peak is small (0.1 degrees; from min 107 to 112). Second peak is large (0.27 degrees; from min 112 to 119). After the second peak the temperature starts to decrease again.
1 | 2 | HR | 2024-02-17 | 21:02 | 21:05 | 63 | 66 | n | post-cycle hr_swing | leave it | Drop of 11 bpm
1 | 5 | HR | 2024-02-20 | 20:17 | 20:26 | 72 | 81 | n | post-cycle hr_swing | leave it | Drop of 10 bpm
1 | 6 | HR | 2024-02-22 | [5 empty] | missing in masterfile | add it, done | No data for HR_polar, I think something went wrong with the automation of putting this data in the masterfile since there are two HR files of this session for p1, because HR was accidentally stopped. So, the data is there!
1 | 8 | HR | 2024-02-24 | 20:02 | 20:06 | 9 | 13 | n | sitting hr_swing | cut it | Large drop 22 bpm | daily notes
1 | 8 | HR | 2024-02-24 | 20:07 | 20:13 | 14 | 20 | n | cycle hr_swing | cut it | Large drop (19 bpm), after this it looks like there is a delay in increasing HR compared to other days, maybe this is due to the delay. At minute 25 the HR seems to be recovered again (so aligned with the other trends). | Scoreform HA
1 | 8 | HR | 2024-02-24 | 21:04 | 21:08 | 71 | 75 | n | post-cycle hr_swing | leave it | drop of 20 bpm
1 | 8 | CORE_torso | 2024-02-24 |  |  | 80 | 83 | n | post-cycle temp_swing | leave it | Sharp drop (0.1 degrees)
1 | 9 | HR | 2024-02-25 | 16:13 | 16:15 | 7 | 9 | n | sitting hr_swing | cut it | Large spike > 30 bpm
1 | 9 | HR | 2024-02-25 | 17:04 | 17:22 | 58 | 76 | n | post-cycle hr_swing | leave it | Multiple drops, 4 drops all > 10 bpm
2 | 1 | HR | 2024-01-23 | 20:24 | 20:30 | 17 | 23 | n | cycle hr_swing | cut it | Large drop of 45 bpm
3 | 1 | CORE_torso | 2024-01-23 |  |  | 103 | 119 | n | post-cycle temp_swing | leave it | Several peaks and drops. First peak from min 103 to 111 (0.26 degrees) and second one from min 111 to 119 same increase but lower decrease (0.07)
3 | 3 | HR | 2024-01-25 |  |  | 56 |  |  | other | leave it | HR is much lower after the 30' cycle compared to other days, maybe pp biked on a lower power output? because the trend still looks good
3 | 3 | CORE_hand | 2024-01-25 |  |  | 116 | 121 | n | post-cycle temp_swing | leave it | Sharp increase in temperature (0.13)
3 | 4 | CORE_torso | 2024-01-26 |  |  |  |  | ? | other | excluded already | This is pp who sits in China jacket during the 4th session due to injury. Did not follow protocol. The notes say "p3_ha4_core_hand --> sensor not working, no data." Is this wrongly noted or is the wrong name given to the file? Because hand data is there and torso data is missing now...
4 | 1 | HR | 2024-01-23 | 8:06 | 8:10 | 31 | 35 | n | cycle hr_swing | cut it | Large drop of 28 bpm
4 | 4 | HR | 2024-01-26 |  |  |  |  | n | missing | done | p4_ha4_hr, no data at all —> sensor offline
7 | 1 | CORE_hand | 2024-01-23 |  |  | 112 |  | n | end artifact | cut it | It looks like the end time has not been properly cut. After min 112, almost straight decreasing line in temp.
7 | 1 | CORE_torso | 2024-01-23 |  |  | 112 |  | n | end artifact | cut it | It looks like the end time has not been properly cut. After min 112, almost straight decreasing line in temp.
7 | 7 | HR | 2024-01-30 | 17:23 | 17:25 | 0 | 2 | n | start artifact | cut it | HR starts to high during the 15' minute sitting so the first 2 minutes it drops with 26 bpm
7 | 8 | HR | 2024-01-31 |  |  |  |  | y | other | exclude | The whole trend of this HR session is weird. During the first 15 minutes sitting HR begins noticeably lower (~50 bpm). During the 30' cycle it stays lower. PP was not able to complete 30' cycle and stopped 3 minutes before due to dizziness. After the 30' cycle PP only sat for one hour. But during this time there are still increases in HR (even to 159 bpm?). PP didn't follow protocol. Not sure if this data is valid.
7 | 9 | HR | 2024-02-01 |  |  | 17 | 20 | n | cycle hr_swing | cut it | Drop in HR of 15 bpm
8 | 2 | HR | 2024-02-17 | [5 empty] | missing in masterfile | add it, done | This data should be added to the masterfile. Original file is not file of p8 (it is p17), something went wrong with naming. This can be seen from the starttime of Polar watch (07:22, while p8 was in the afternoon). Replaced the file with the right one.
8 | 3 | HR | 2024-02-18 |  |  | 12 | 14 | n | sitting hr_swing | cut it | Spike in HR of 11 bpm
8 | 6 | HR | 2024-02-22 |  |  | 49 | 53 |  | post-cycle hr_swing | leave it | There is a sudden drop in HR of 17 bpm after the weighing period
8 | 8 | HR | 2024-02-24 |  |  | 3 | 9 | n | sitting hr_swing | cut it | Drop in HR of 16 bpm
8 | 8 | HR | 2024-02-24 | [5 empty] | note | leave it | HR remains lower in the post 30' cycling phase compared to the other days. Participant did not reach 38.5 and sat down from 17.20 to 17.33 due to dizziness.
9 | 1 | HR | 2024-03-11 |  |  | 0 | 15 | n | sitting hr_swing | cut it | Two spikes during 15' sitting first spike is 15 bpm second spike is 8 bpm
9 | 2 | CORE_torso | 2024-03-12 |  |  | 84 | 108 | n | post-cycle temp_swing | leave it | Two drops. In 6 min there is a drop of 0.32 degrees. Then an increase of 0.2 in 2 minutes. Then a drop again of 0.2 degrees in 8 minutes.
9 | 3 | HR | 2024-03-13 |  |  | 90 | 95 | n | post-cycle hr_swing | leave it | Drop of 20 bpm
9 | 4 | HR | 2024-03-14 |  |  | 0 | 15 | n | sitting hr_swing | cut it | Spikey data during 15' sitting, biggest spike from min 8 to min 13 (26bpm)
9 | 4 | CORE_hand | 2024-03-14 |  |  | 55 |  | n | missing | leave it | Data is missing... no notes about this. NO DATA.
9 | 4 | CORE_torso | 2024-03-14 |  |  | 55 |  | y | missing | leave it | p9_ha4_core_torso, error connecting, not able to download data —> ONLY DATA OF 30’ CYCLE SO GOOD TO USE.
9 | 5 | CORE_torso | 2024-03-15 |  |  | 95 |  | n | post-cycle temp_swing | leave it | Several peaks and drops from min 95 till the end (around 0.3 degrees)
9 | 7 | HR | 2024-03-18 |  |  | 0 | 15 | n | sitting hr_swing | cut it | Two spikes during 15' sitting first spike is 10 bpm second spike is 15 bpm
9 | 7 | CORE_hand | 2024-03-18 |  |  | 38 |  | n | missing | leave it | From min 38 onwards data is missing
9 | 8 | HR | 2024-03-19 |  |  | 4 | 7 | n | sitting hr_swing | cut it | Spike during 15' sitting of 12 bpm
9 | 9 | HR | 2024-03-20 |  |  | 0 | 5 | n | missing | done | First 5 minutes are missing after this data is spikey but < 10bpm
11 | 1 | HR | 2024-01-23 |  |  | 0 | 15 | y | missing | done | first 16 min missing [started later after 15 min sitting]
11 | 1 | CORE_torso | 2024-01-23 |  |  | 74 | 82 | n | post-cycle temp_swing | leave it | Drop of 0,17 degrees
11 | 3 | HR | 2024-01-25 |  |  | 9 | 12 | n | sitting hr_swing | cut it | Spike in HR of 13 bpm
11 | 4 | HR | 2024-01-26 |  |  | 24 | 26 | n | cycle hr_swing | cut it | Spike in HR of 21 bpm
11 | 5 | HR | 2024-01-27 |  |  | 0 | 45 | y | missing | done | First 45 min are missing [no HR data from 30’ cycling and sitting. HR sensor was not working, so we had to replace it.]
11 | 5 | CORE_hand | 2024-01-27 |  |  |  |  | y | other | cut it | I don't think the data from 30' cycle is valid [p11_ha5_CORE, Had to reconnect CORE (16:45 worked again)]. It looks that after 16.45 when the CORE worked again it still took some time for the CORE to measure the correct temperature and if I remember correctly it takes 15 min for the CORE to calibrate/ configurate the CORE.
11 | 5 | CORE_torso | 2024-01-27 |  |  |  |  | y | other | cut it | I don't think the data from 30' cycle is valid [p11_ha5_CORE, Had to reconnect CORE (16:45 worked again)]. It looks that after 16.45 when the CORE worked again it still took some time for the CORE to measure the correct temperature and if I remember correctly it takes 15 min for the CORE to calibrate/ configurate the CORE.
11 | 7 | HR | 2024-01-30 |  |  | 32 | 36 | n | cycle hr_swing | cut it | Drop of 14 bpm
11 | 9 | Trec | 2024-02-01 |  |  | 93 |  | n | wavy | leave it | Wavy data, small increases and decreases from this point onwards
12 | 1 | HR | 2024-01-23 |  |  | 0 | 28 | y | other | timeshift, done | first 16 min missing [started later after 15 min sitting]. It looks like this recording is not correctly matched to the time because you see the drop in HR because of the weighing at a later point in time (55 min). So, it looks like only the 15 minutes sitting is missing?
12 | 1 | CORE_hand | 2024-01-23 |  |  | 59 | 66 | n | post-cycle temp_swing | leave it | Sudden sharp drop in temperature 0.2 degrees
12 | 3 | HR | 2024-01-25 |  |  | 8 | 11 | n | sitting hr_swing | cut it | Spike in HR during 15' sitting of 13 bpm
12 | 3 | HR | 2024-01-25 |  |  | 36 | 42 | y | cycle hr_swing | cut it | Very very large drop in HR during 30' cycle of 115 bpm
12 | 3 | HR | 2024-01-25 |  |  | 48 |  | y | post-cycle hr_swing | leave it | I don't think we can use the data of the HR after the weighing period. So, from minute 48 on, I suggest replace the data with NaN. [hr not working --> can we see this in the data? --> yes sometimes it works, sometimes realy low (HR = 35)]
12 | 6 | HR | 2024-01-29 |  |  | 0 | 16 | n | missing | done | 15' minutes sitting are missing
12 | 8 | Trec | 2024-01-31 |  |  | 84 |  | n | wavy | leave it | Wavy data, small increases and decreases from this point onwards
12 | 9 | Trec | 2024-02-01 |  |  | 83 |  | n | wavy | leave it | Wavy data, small increases and decreases from this point onwards
14 | 5 | HR | 2024-01-27 |  |  | 10 | 13 | n | sitting hr_swing | cut it | Spike during 15' sitting of 12 bpm
14 | 8 | CORE | 2024-01-31 |  |  |  |  | n | missing in masterfile | added | Both torso and hand data missing. This file is on the RD (but written as CORE instead of core), so this data should be added to the masterfile. FIXED.
14 | 9 | CORE | 2024-02-01 |  |  |  |  | n | missing in masterfile | added | Both torso and hand data missing. This file is on the RD (but written as CORE instead of core), so this data should be added to the masterfile. FIXED.
15 | 1 | Trec | 2024-02-16 |  |  | 71 |  | n | wavy | leave it | There are still some dips and peaks in the Trec data (only small magnitudes <0.05)
15 | 1 | HR | 2024-02-16 |  |  | 0 | 15 | y | missing | done | No data of first 15 min. connection problems.
15 | 2 | CORE | 2024-02-17 |  |  | 0 | 3 | n | start artifact | cut it | Both torso and hand data: Likely a sensor warm-up period or calibration error. Temperature starts at 0 and increases to 37.07.
15 | 3 | HR | 2024-02-18 |  |  | 13 | 17 | n | cycle hr_swing | cut it | Very large spike (45 bpm)
15 | 4 | HR | 2024-02-19 |  |  | 0 | 7 | y | missing | done | No data of first 7 min. [started recording a bit later because HR2 was not connecting so had to switch to HR1.]
15 | 4 | CORE | 2024-02-19 |  |  | 0 | 3 | n | start artifact | cut it | Both torso and hand data: Likely a sensor warm-up period or calibration error. Temperature starts at 0 and increases to 36.53
15 | 5 | HR | 2024-02-20 |  |  | 56 | 92 | n | post-cycle hr_swing | leave it | Spikey data after 30' cycle (>10bpm)
15 | 7 | HR | 2024-02-23 |  |  | 0 | 9 | y | missing | done | Started the recording two minutes later and big spike (20 bpm) after starting recording, so I suggest cutting the data starting from min 9. [HR sensor didn’t sync → watch on wrist → started recording 2 min later.}
15 | 8 | HR | 2024-02-24 |  |  | 9 | 14 | n | sitting hr_swing | cut it | Large spike (36 bpm) during 15' sitting
15 | 9 | HR | 2024-02-25 |  |  | 0 | 12 | n | sitting hr_swing | cut it | HR starts to high at 100 bpm then drops to 59 bpm afterwhich a spike of 20 bpm occurs
16 | 1 |  | 2024-02-16 | [5 empty] | missing in masterfile | add it, check if ok | All data of p16 ha1 is missing in the masterfile
16 | 1 | CORE_torso | 2024-02-16 |  |  |  |  | y | missing | leave it | p16_ha1_core_torso is missing because sensor won’t connect for data download. NO DATA.
16 | 7 | HR | 2024-02-23 |  |  | 1 | 9 | n | sitting hr_swing | cut it | Two spikes during 15' sitting >10bpm
16 | 8 | HR | 2024-02-24 |  |  | 28 | 30 | n | cycle hr_swing | cut it | Drop in HR of 11 bpm during 30' cycle
16 | 8 | HR | 2024-02-24 |  |  | 61 |  | y | post-cycle hr_swing | leave it | Spikey data after 30' cycle (>10bpm) --> but probably correct because notes say p16 taking a lot of small breaks.
16 | 9 | HR | 2024-02-25 |  |  | 7 | 9 | n | sitting hr_swing | cut ut | Large spike (20 bpm) during 15' sitting
16 | 9 | HR | 2024-02-25 |  |  | 29 |  | y | other | excluded already | Drop in HR due to lowering power output [cannot keep up with 105W --> changed to 85W]
17 | 1 | HR | 2024-02-16 |  |  | 4 | 8 | n | sitting hr_swing | cut it | Spike in HR of 11 bpm during 15' sitting
17 | 1 | HR | 2024-02-16 |  |  | 83 | 96 | n | post-cycle hr_swing | leave it | Two drops in HR >10bpm
17 | 2 | HR | 2024-02-17 |  |  | 75 | 90 | n | post-cycle hr_swing | leave it | Two drops in HR >10bpm
17 | 3 | HR | 2024-02-18 |  |  | 64 |  | n | post-cycle hr_swing | leave it | Spikey data after 30' cycle (>10bpm)
17 | 4 | HR | 2024-02-19 |  |  | 8 | 10 | n | sitting hr_swing | cut it | Spike in data of 11 bpm during 15' sitting
17 | 6 | HR | 2024-02-22 |  |  | 80 | 83 | n | post-cycle hr_swing | leave it | Drop in data of 18 bpm
17 | 7 | HR | 2024-02-23 |  |  | 81 | 84 | n | post-cycle hr_swing | leave it | Drop in data of 13 bpm
17 | 8 | HR | 2024-02-24 |  |  | 0 | 5 | n | sitting hr_swing | cut it | Spikey data >10 bpm
17 | 9 | HR | 2024-02-25 |  |  | 0 | 15 | n | sitting hr_swing | cut it | First 15 min of spikey data, spikes of 10 bpm
18 | 1 | Trec | 2024-03-11 |  |  | 48 |  | y | just note | leave it | A lot of data missing after min 48. No gap of the weiging period. [When he came back in CC, Trec was way higher then when he left. Even >40. We did not believe these values so let him cycle a bit. When Trec stoped reducing we got him out of the chamber for safety. We checked with Multimeter which showed lower (but still high 39.2) values. We got him in and out of the chamber as he was >38.5 and potentially to high. ]
18 | 1 | HR | 2024-03-11 |  |  | 0 | 4 | y | missing | done | NO data of HR during first 4 minutes
18 | 1 | HR | 2024-03-11 |  |  |  |  | y | post-cycle hr_swing | leave it | HR is lower after the 30' cycle. This is due to pp leaving the chamber, getting back in and leaving again because of high Tc.
18 | 3 | HR | 2024-03-13 |  |  | 0 | 15 | n | sitting hr_swing | cut it | Noisy/ spikey data during the first 15 min, two drops of 18 and 30 bpm
18 | 4 | HR | 2024-03-14 |  |  | 0 | 1 | n | sitting hr_swing | cut it | HR drops the first minute with 19 bpm, so I suggest deleting the first min
18 | 4 | HR | 2024-03-14 |  |  | 64 | 66 | n | post-cycle hr_swing | leave it | Spike of 11 bpm
18 | 4 | HR | 2024-03-14 |  |  | 80 | 90 | n | post-cycle hr_swing | leave it | spikey data >10bpm
18 | 9 | HR | 2024-03-20 |  |  | 0 | 6 | n | sitting hr_swing | cut it | HR starts to high then drops and then spike >10bpm
18 | 9 | HR | 2024-03-20 |  |  | 45 | 52 | n | other | leave it | drop during weighing is much less compared to other days, drops to 133 bpm compared to 114 on other days
19 | 1 | HR | 2024-03-11 |  |  | 3 | 11 | n | sitting hr_swing | cut it | Spikey data >10bpm
19 | 2 | HR | 2024-03-12 |  |  | 0 | 3 | n | sitting hr_swing | cut it | HR drops the first minutes with 15 bpm
19 | 3 | HR | 2024-03-13 |  |  | 0 | 7 | n | sitting hr_swing | cut it | First 2 minutes are missing, then HR drops with 31 bpm, so I suggest cut it to 7 min
19 | 3 | CORE_hand | 2024-03-13 |  |  | 50 |  | n | post-cycle temp_swing | leave it | Several fluctuations with peaks and troughs
19 | 5 | HR | 2024-03-15 |  |  | 0 | 6 | n | sitting hr_swing | cut it | HR drops the first minute with 47 bpm, then a spike >10bpm again.
19 | 6 | HR | 2024-03-17 |  |  | 3 | 12 | n | sitting hr_swing | cut it | Two spikes during 15' sitting >10bpm
19 | 8 | HR | 2024-03-19 |  |  | 0 | 15 | n | sitting hr_swing | cut it | Spikey data in the first 15 minutes last two spikes >10bpm (min 9 to 15)
19 | 9 | HR | 2024-03-20 |  |  | 0 | 15 | n | sitting hr_swing | cut it | Spikey data in the first 15 minutes >10bpm
20 | 1 | HR | 2024-03-11 |  |  | 8 | 10 | n | sitting hr_swing | cut it | Spike during 15' sitting >10 bpm
20 | 1 | HR | 2024-03-11 |  |  | 86 | 89 | n | post-cycle hr_swing | leave it | Drop in data of 26 bpm
20 | 1 | CORE_torso | 2024-03-11 |  |  |  |  | y | missing | leave it | p20_ha1_core_torso did not connect after use --> no data??? NO DATA.
20 | 2 | HR | 2024-03-12 |  |  | 56 |  | n | post-cycle hr_swing | leave it | Spikey data after 30' cycle (>10bpm)
20 | 4 | Trec | 2024-03-14 |  |  | 47 | 50 | n | wavy | leave it | Trec drops with 0,26
20 | 5 | HR | 2024-03-15 |  |  | 3 | 8 | n | sitting hr_swing | cut it | Two spikes during 15' sitting >10bpm
20 | 5 | HR | 2024-03-15 |  |  | 75 | 87 | n | post-cycle hr_swing | leave it | Spike and drop > 10 bpm
20 | 6 | HR | 2024-03-17 |  |  | 0 | 3 | n | start artifact | cut it | HR drops in the first minutes with 17 bpm
20 | 8 | HR | 2024-03-19 |  |  | 0 | 5 | n | start artifact | cut it | HR drops in the first minutes with 45 bpm
20 | 9 | HR | 2024-03-20 |  |  | 0 | 9 | n | sitting hr_swing | cut it | HR drops in the first minutes with 42 bpm. Then 2 spikes. First one >10bpm, second one 10 bpm.
20 | 9 | HR | 2024-03-20 |  |  | 67 | 72 | n | post-cycle hr_swing | leave it | Drop of 13 bpm
21 | 1 | HR | 2024-03-11 |  |  | 8 | 10 | n | sitting hr_swing | cut it | Spike during 15' sitting >10 bpm
21 | 1 | HR | 2024-03-11 |  |  | 86 | 89 | n
21 | 2 | HR | 2024-03-12 |  |  | 16 | 20 | n | cycle hr_swing | cut it | Drop in data >10bpm
21 | 2 | HR | 2024-03-12 |  |  | 80 | 83 | n | post-cycle hr_swing | leave it | Drop in data of 13 bpm
21 | 7 | HR | 2024-03-18 |  |  | 0 | 15 | n | missing | done | first 15 minutes are missing, no notes
21 | 8 | HR | 2024-03-19 |  |  | 0 | 8 | n | missing | cut it | first 6 minutes are missing then large drop in HR
21 | 9 | HR | 2024-03-20 |  |  | 7 | 9 | n | sitting hr_swing | cut it | Spike in data of 16 bpm during 15' sitting
22 | 1 | CORE_torso | 2024-03-11 |  |  |  |  | y | missing in masterfile / sensor placement | leave it | p22_ha1_core_torso, HR band was upside down, CORE was not on the left side of the torso and also flipped. HR sensor was on the left side of the torso. DROPPES OUT AFTER 1 SESSION, EXCLUDE.
23 | 1 | HR | 2024-03-11 |  |  | 0 | 3 | n | start artifact | cut it | HR drops in the first minutes with 28 bpm
23 | 2 | HR | 2024-03-12 |  |  | 49 |  |  | other | ? | It looks like the weighing period starts later this session at minute 49. This was in the notes "hr on wrist 19:50 because replacing battery sensor did not fix issue", so maybe this is because of changing battery?
23 | 2 | CORE | 2024-03-12 |  |  |  |  | y | note | leave it | Watch worn on the wirst. It looks like all cores are monitoring HR of p21. Registering a higher HR than p23 is having on the watch. WHEN CHECKING HR DATA of p21 and p23, THIS TURNS OUT NOT TO BE THE CASE
23 | 3 | CORE | 2024-03-13 |  |  | 0 | 3 | n | start artifact | cut it | Both torso and hand data: Likely a sensor warm-up period or calibration error. Temperature starts at 0 and increases to 36.48
23 | 5 | HR | 2024-03-15 |  |  | 0 | 2 | n | start artifact | cut it | HR drops the first two minutes with 18 bpm
23 | 6 | HR | 2024-03-17 |  |  | 0 | 3 | n | start artifact | cut it | HR drops the first minutes with 36 bpm
23 | 7 | HR | 2024-03-18 |  |  | 0 | 59 | y | missing | cut it | I don't think the data of the first 59 minutes is valid. HR on wrist; sometimes no value because it was too lose. When noticed put tighter, after about 45 mins into the test.
23 | 7 | CORE | 2024-03-18 |  |  | 0 | 3 | n | start artifact | cut it | Both torso and hand data: Likely a sensor warm-up period or calibration error. Temperature starts at 0 and increases to 36.54
23 | 7 | CORE_hand | 2024-03-18 |  |  |  |  | y | note | leave it | p23_ha7 core was not right values in the beginning of test, because it was turned on late because of switching to another HR sensor. After approx 15 min normal values HR. --> When plotting data, it looks normal, so not sure what we should do?
25 | 4 | HR | 2024-03-14 |  |  | 0 | 1 | n | start artifact | cut it | First min HR drops with 19 bpm
25 | 4 | HR | 2024-03-14 |  |  | 64 | 66 | n | post-cycle hr_swing | leave it | Spike of 11 bpm
25 | 5 | HR | 2024-03-15 |  |  | 0 | 35 | y | missing | cut it | First 20 minutes are missing and minute 20-35 is not valid data, so delete to min 35
25 | 5 | HR | 2024-03-15 |  |  | 73 |  | y | note | leave it | Shorter sessions due to vomitting
25 | 5 | CORE | 2024-03-15 |  |  | 0 | 29 | y | sensor artifact | cut it | HR problems during first 15 minutes. Likely no data. Stopped measurement 7:37. Restarted but did not work until 7:47. Then worked on wrist. —> did this influence core data? --> Yes, the data is influences by this, So I suggest to cut the file to 7.47.
25 | 7 | HR | 2024-03-18 |  |  | 3 | 8 | n | sitting hr_swing | cut it | Drop during 15' sitting of 16 bpm
25 | 9 | HR | 2024-03-20 |  |  | 79 | 82 | n | post-cycle hr_swing | leave it | Drop of 17 bpm
25 | 9 | HR | 2024-03-20 |  |  | 111 | 113 | n | post-cycle hr_swing | leave it | Spike of 11 bpm
25 | 9 | CORE_torso | 2024-03-20 |  |  | 0 | 90 | y | sensor placement | leave it | 20:52 found out core torso was on the back instead of under the armpit. IN AGREEMENT WITH PRODUCENT OF SENSOR: LEAVE IT IN AS NO DIFFERENT CORE AND SKIN VALUES COMPARED TO OTHER TESTS.
Note on A104: [Threaded comment] Your version of Excel allows you to read this threaded comment; however, any edits to it will get removed if the file is opened in a newer version of Excel. Learn more: https://go.microsoft.com/fwlink/?linkid=870924 Comment: p21 & p20 hebben dezelfde HR trend.
Note on A115: [Threaded comment] Your version of Excel allows you to read this threaded comment; however, any edits to it will get removed if the file is opened in a newer version of Excel. Learn more: https://go.microsoft.com/fwlink/?linkid=870924 Comment: p21 & p20 hebben dezelfde HR trend.